## VehicleController
Reference | Quantity | Value | Footprint | In Cart
C2 | 1 | .1uF | Capacitors_SMD:C_0805_HandSoldering | Yes
C10 C11 | 2 | 0.1uF | Capacitors_SMD:C_0805_HandSoldering | Yes
C14 C15 C7 C8 C9 | 5 | 10uF | Capacitors_SMD:C_0805_HandSoldering | Yes
C12 C13 C16 C17 C3 C4 | 6 | 1uF | Capacitors_SMD:C_0805_HandSoldering | Yes
C6 | 1 | 1uF_Al | Capacitors_SMD:C_0805_HandSoldering | Yes
J11 | 1 | RPI_PWR | Connectors_Molex:Molex_NanoFit_1x02x2.50mm_Straight | Yes
P5 | 1 | CONN_02X04 | Connectors_Molex:Molex_NanoFit_2x04x2.50mm_Straight | Yes
P1 P2 | 2 | OUTPUTS | Connectors_Molex:Molex_NanoFit_2x04x2.50mm_Straight | Yes
J1 | 1 | CONN_02X05 | Connectors_Molex:Molex_NanoFit_2x05x2.50mm_Straight | Yes
J10 J9 | 2 | CONN_01X12 | Connectors_Molex:Molex_NanoFit_2x06x2.50mm_Straight | Yes
D15 D18 | 2 | 1N4001 | Diodes_SMD:SMA_Handsoldering | Yes
D14 | 1 | D | Diodes_SMD:SMA_Handsoldering | Yes
D6 | 1 | D_ALT | Diodes_SMD:SMA_Handsoldering | Yes
D5 | 1 | D_Schottky | Diodes_SMD:SMA_Handsoldering | Yes
D1 D2 D7 | 3 | 3.3V | Diodes_SMD:SOD-323 | Yes
U24 | 1 | MCP47FEBX2 | Housings_SSOP:TSSOP-8_4.4x3mm_Pitch0.65mm | Yes
D20 | 1 | RPI_PWR | LEDs:LED_0805 | Yes
D8 | 1 | 12V_Status | LEDs:LED-0805 | Yes
D10 | 1 | 3DFix | LEDs:LED-0805 | Yes
D19 | 1 | 5V_ISO | LEDs:LED-0805 | Yes
D9 | 1 | 5V_Status | LEDs:LED-0805 | Yes
D11 | 1 | CANRX | LEDs:LED-0805 | Yes
D12 | 1 | CANTX | LEDs:LED-0805 | Yes
D3 | 1 | SCL0 | LEDs:LED-0805 | Yes
D4 | 1 | SDA0 | LEDs:LED-0805 | Yes
TP1 TP2 TP3 TP4 | 4 | TEST | Measurement_Points:Measurement_Point_Round-SMD-Pad_Big | Yes
U20 | 1 | ISO1540 | SMD_Packages:SOIC-8-N | Yes
U15 | 1 | MCP2551 | SMD_Packages:SOIC-8-N | Yes
U9 | 1 | TL431 | TO_SOT_Packages_SMD:SOT-23_Handsoldering | Yes
U14 | 1 | NDC7002N | TO_SOT_Packages_SMD:SOT-23-6 | Yes
U8 | 1 | NDC7003P | TO_SOT_Packages_SMD:SOT-23-6 | Yes
BT1 | 1 | CR1220 | UNCAMotorsports:BATT_CR1220 | Yes
U23 | 1 | PC_RLY | UNCAMotorsports:G6DN-1A | Yes
U12 | 1 | FGMMOPA6H | UNCAMotorsports:GPS_16x16 | Yes
U5 | 1 | H3LIS331DL | UNCAMotorsports:LGA-16-3x3 | Yes
U11 | 1 | R-78E5.0-1.0 | UNCAMotorsports:R-78Cxx-1.0 | Yes
U25 | 1 | V7805W-2000 | UNCAMotorsports:R-78Cxx-1.0 | Yes
U19 | 1 | RI-0505S | UNCAMotorsports:RI-0505S | Yes
U22 | 1 | OPTO-TRANSISTOR-4 | UNCAMotorsports:SOIC16 | Yes
U1 U2 | 2 | BTS4130QGA | UNCAMotorsports:SOIC20-WIDE | Yes
U21 | 1 | TCMT1103 | UNCAMotorsports:SSOP-4 | Yes
U7 | 1 | Teensy_3.5 | UNCAMotorsports:Teensy_3.5 | Yes
U10 U3 U4 | 3 | BTS6133D | UNCAMotorsports:TO-252-5 | Yes
C18 | 1 | 22uF | Capacitors_SMD:C_0805_HandSoldering | Yes
C1 | 1 | 10uF_Al | Capacitors_SMD:c_elec_5x5.8
C5 | 1 | 100uF_Al | Capacitors_SMD:c_elec_6.3x7.7
P4 | 1 | CONN_01X02 | Pin_Headers:Pin_Header_Straight_1x02 | Yes
J7 | 1 | CAN_SER | Pin_Headers:Pin_Header_Straight_1x03 | Yes
J8 | 1 | CONN_01X03 | Pin_Headers:Pin_Header_Straight_1x03 | Yes
J5 | 1 | I2C_0 | Pin_Headers:Pin_Header_Straight_1x03 | Yes
J6 | 1 | I2C_1 | Pin_Headers:Pin_Header_Straight_1x03 | Yes
J2 | 1 | USF_SLAVE_I2C | Pin_Headers:Pin_Header_Straight_1x03 | Yes
R32 | 1 | 120 | Resistors_SMD:R_0805_HandSoldering | Yes
R22 R23 R30 R33 R34 | 5 | 220 | Resistors_SMD:R_0805_HandSoldering | Yes
R29 R39 R48 R51 | 4 | 470 | Resistors_SMD:R_0805_HandSoldering | Yes
R27 R5 R6 | 3 | 620 | Resistors_SMD:R_0805_HandSoldering | Yes
R2 R26 R4 | 3 | 0R | Resistors_SMD:R_0805_HandSoldering | Yes
R1 R10 R11 R12 R13 R14 R15 R16 R17 R18 R19 R21 R3 R31 R35 R40 R41 R7 R8 R9 | 20 | 10k | Resistors_SMD:R_0805_HandSoldering | Yes
R25 | 1 | 120k | Resistors_SMD:R_0805_HandSoldering | Yes
R20 R28 | 2 | 2.2k | Resistors_SMD:R_0805_HandSoldering | Yes
R24 | 1 | 330k | Resistors_SMD:R_0805_HandSoldering | Yes
R37 R38 R42 R43 R44 R45 R46 R47 | 8 | 4.7k | Resistors_SMD:R_0805_HandSoldering | Yes
R49 R50 | 2 | DNP | Resistors_SMD:R_0805_HandSoldering | Yes
F11 | 1 | 2A | Resistors_SMD:R_1210_HandSoldering | Yes
F1 F10 F2 F3 F4 F5 F6 F7 F8 | 9 | 3A | Resistors_SMD:R_1210_HandSoldering | Yes
F9 | 1 | 5A | Resistors_SMD:R_1210_HandSoldering | Yes
Q1 Q2 Q3 Q6 Q7 | 5 | Q_NMOS_GSD | TO_SOT_Packages_SMD:SOT-23_Handsoldering | Yes
Q4 | 1 | Q_PMOS_GSD | TO_SOT_Packages_SMD:SOT-23_Handsoldering
U13 | 1 | U.FL_Antenna | UNCAMotorsports:U.FL-CON | Yes
U6 | 1 | UltimateSensorFusion | UNCAMotorsports:UltimateSensorFusion | Yes
J3 J4 | 2 | USB_A